## Major Equipment
Power consumption
System | Part | Manufacturer | Country of origin | Model | Serial number(s) | Type | ~cost (CHF) for all units | Original packing available? | Weight (kg) | P [W] | I [A] | HS Code | Dual use export control? | Description | Quantity | Comments
TREX-QCLAS | Oasis Three | Solid State Cooling Systems | USA | OASIS Three 10-12684-1C | 8300482 | Cooling unit | 3500 |  | 11.3 | 120 | 2.5 | 9032.89.6040 | - | Cooling for TREX Stirling cooler | 1 | Current model named "T-Three"
TREX-QCLAS | Oasis Three | Solid State Cooling Systems | USA | OASIS Three 10-12684-03A | 8300054 | Cooling unit | 3500 |  | 11.3 | 120 | 2.5 | 9032.89.6040 | - | Cooling for QCLAS | 1 | Current model named "T-Three"
QCLAS | QCLAS | Aerodyne | USA | QCL-TILDAS-DUAL | 065 | Laser spectrometer | 200000 |  | 75 | 400 |  | 902730 | - | N2O isotope laser spectrometer | 1
QCLAS | QCLAS Pressure transducer | MKS | USA | 722B12TBA2FJ | 04XX14 021932112 | Pressure transducer | 1300 |  | NA | NA | NA | 9026.2020 | Y, 2B230 | Cell pressure monitoring | 1
TREX | TREX, full system | In-house | Switzerland | NA | NA | Preconcentration system | 80000 |  | 50 | 110 | 0.34 |  | - | Preconcentration system, made by Erkan Ibraim and Kristyna Kantanerova | 1
TREX | Stirling cooler | Sun Power Inc | USA |  |  | CryoTel CT, Cryocooler for N2O trap | 20000 |  | 3.2 | 160 |  | 9032.89.6040 | Y | Part of TREX system, trap cooling | 2 | One is a spare
TREX | TREX pressure transducer | Pfeiffer Vacuum GmbH | Germany | MPT200( P/N PT R40 140) | 42508850 | Pressure transducer | 1500 |  | NA | NA | NA | 9026.202 | - | Part of TREX system, trap housing vacuum | 1
Ambient air sampling | Small diaphragm pump | KNF GmbH | Germany | N022ANE | 14379642 | Diaphragm gas pump | 700 |  | 3.4 | 100 | 0.7 | 8414.109 | - | Pump to deliver sample to TREX | 2
TREX-QCLAS | HiCube 80 ECO | Pfeiffer Vacuum GmbH | Germany | Hicube 80 ECO (P/N 025016AT) | 16208857 | High vacuum turbomolecular pump for trap housing | 6000 |  | 13.8 | 270 |  | 8414.1025 | - | With HiPace 80 pump | 1
TREX-QCLAS | Triscroll Pump (SH-110) | Agilent | USA | SH-110 (PN SH01101UNIV) | MY15330002 | Vacuum pump (scroll pump) | 4000 |  | 20 | 540 | 3.63 | 8414.109 | - | Pump for laser cell | 1
Consumables | Gas regulators | Air Liquide | France | 200-3-2,5 |  | N2, DIN 477-1 Nr. 6 to CF 6MM | 3200 |  | 1.22 | NA | NA |  | - | Gas bottle pressure reducer | 2
Consumables | Gas regulators | Air Liquide | France | 200-10-3,5 |  | N2, DIN 477-1 Nr. 14 to CF 6MM | 1500 |  | 1.22 | NA | NA |  | - | Gas bottle pressure reducer | 2
Consumables | Gas bottle | Carbagas |  |  |  | Cal 1; 4500 ppb N2O in syn air | 500 |  | 75 | NA | NA | 28539030 | - | Calibration gas | 2 | Ordered from Carbagas in June 2023
[6 empty] | Total, major equip. | 325700 |  | 265.44 | 1820
[6 empty] | Total, spares | 4081.536
[6 empty] | Total, tools etc. | 1000
[6 empty] | TOTAL, ALL | 330781.536
Already in Eldoret:
Microclimate | TEROS-11 | Meter Group AG | USA | TEROS-11 |  | Soil moisture sensors | 3300 |  |  | Solar |  | 90278990 | - | Soil microclimate monitoring | 19 | Belonging to Six group
Microclimate | ATMOS-41 | Meter Group AG | USA | ATMOS-41 | 0004841, 0003960 | Weather station | 3800 |  |  | Solar |  | 90158020 | - | Soil microclimate monitoring | 2 | Belonging to Six group
Microclimate | ZL6 | Meter Group AG | USA | ZL6 | z6-11307,z6-03272,z6-11308,z6-03485,z6-11309 | Data logger | 2700 |  |  | Solar |  | 85176990 | - | Soil microclimate monitoring | 1 | Belonging to Six group
Microclimate | ZL6 | Meter Group AG | USA | ZL6 | z6-18814, z6-18924, z6-18816, z6-18813 | Data logger | 2700 |  |  | Solar |  | 85176990 | - | Soil microclimate monitoring | 4 | Purchased in 08/2022
Microclimate | SO-411 | Meter Group AG | USA | SO-411 | SO-411 2082, SO-411 2109, SO-411 2085, SO-411 2069 | Oxygen sensor | 2400 |  |  | Solar |  | 90271010 | - | Soil microclimate monitoring | 4 | Purchased in 08/2022
At ILRI:
Consumables | Gas bottle |  |  |  |  | 200 bar synthetic air | 50 |  | 70 |  |  | 28539030 | - | Calibration gas |  | Not shipping; purchased in Kenya, Oct 2022
Consumables | Gas bottle |  |  |  |  | 200 bar compressed air | 50 |  | 70 |  |  | 28539030 | - | Calibration gas |  | Not shipping; purchased in Kenya, Oct 2022
Not needed:
Ambient air sampling | Large diaphragm pump | KNF GmbH | Germany | N880.3 AN.22E | 8077766 | Diaphragm gas pump | 3600 |  | 18 | 310 | 1.6 | 8414.109 | - | Pump to deliver sample to TREX | 1
Note on K3: Lower consumption once the set temperature is reached
Note on K4: Lower consumption once the set temperature is reached
Note on K5: 250-500
Note on J16: Microsoft Office User: +/- 70 kg approx

## Spare Parts
To do | Quote/supplier | Ordered | Confirmed | Received |  | Chambers |  | TREX |  | QCLAS
|  |  |  | Already have (Matti) |  | Price | Price + 20% | Price | Price + 20% | Price | Price + 20%
[6 empty] | 2263.88 | 2716.656 | 1137.4 | 1364.88 | 0 | 0
| Type | Item | Manufacturer | Part | Model number | Quantity | Unit price | Total price | Lead time | Order location | Url | Comments | Ordered?
Chambers | Pneumatic connections | 6 mm tubing | Mebra | PA12 PHL MB-Longlife | PA6X4 | 100 m |  | 127.95 |  |  | https://www.mebraplastik.com/en/polyamide/pa-12/linear-tubing/pa-12-mb-longlife-pa#:~:text=This%20product%20is%20part%20of,meet%20DIN%2073378%2F74324%20regulations. | Contacted for quote 20.3.23. 15+5+5+5+15 m estimated for each sampling block from trailer through 4 chambers = 3 * 45 m of tubing; Collins and Yuhao suggest we need 100 m to manage. | Ordered on 13.04.23
Chambers | Pneumatic connections | 6 mm T fittings | Riegler | Push-in T-connector »click-clock« for hose exterior Ø 6 mm | 108763 | 18 | 4.58 | 82.44 |  |  | https://www.riegler.shop/gb/Product/search-2470613598-relevance:asc-gallery-12/108763/9yYFZz1mWSVDOz#variants-content |  | 2023-06-23
Chambers | Pneumatic connections | Straight connector with thread | Riegler | Straight push-in bulkhead connector »click-clock«, M13x1 | 108739 | 10 | 4.52 | 45.2 |  |  | https://www.riegler.shop/gb/Product/search-833256529-relevance:asc-gallery-12/108739/vEVF5e43liEGd7#variants-content |  | 2023-06-23
Chambers | Pneumatic connections | Straight connector | Riegler | Straight push-in connector »click-clock« M13x1, hose ext. Ø 6 | 108723 | 10 | 3.32 | 33.2 |  |  | https://www.riegler.shop/gb/Product/search-3850552899-relevance:asc-gallery-12/108723/YYeFw2QwMca8yQ |  | 2023-06-23
Chambers | Pneumatic connections | L piece, 1/8" thread | Riegler | Push-in L-fitting »click-clock«, rotating, G 1/8 o., hose ext. Ø6 | 108639 | 10 | 5.33 | 53.3 |  |  | https://www.riegler.shop/gb/Product/search-1967756581-relevance:asc-gallery-12/108639/1WOFjk67etj21L#variants-content |  | 2023-06-23
Chambers | Pneumatic connections | L piece, 1/4" thread | Riegler | Push-in L-fitting »click-clock«, rotating, G 1/8 o., hose ext. Ø6 | 108641 | 10 | 6.31 | 63.1 |  |  | https://www.riegler.shop/gb/Product/search-2510797033-relevance:asc-gallery-12/108641/OZvF3LMboHmq9v#variants-content |  | 2023-06-23
Chambers | Pneumatic connections | 6 mm straight fittings, 1/8" thread | Riegler | Straight push-in fitting »click-clock« G 1/8 o., hose exterior Ø6 | 108556 | 10 | 1.96 | 19.6 |  |  | https://www.riegler.shop/gb/Product/search-2624205557-relevance:asc-gallery-12/108556/d9qHDGJ84hZe1y#variants-content |  | 2023-06-23
Chambers | Pneumatic connections | 6 mm straight fittings, 1/4" thread | Riegler | Straight push-in fitting »click-clock« G 1/4 o., hose exterior Ø6 | 108560 | 10 | 2.04 | 20.4 |  |  | https://www.riegler.shop/gb/Product/search-2089033529-relevance:asc-gallery-12/108560/p7AC1JX4bCqbwk |  | 2023-06-23
Chambers | Sampling lines | 1/8" teflon tubing | Swagelok |  |  | 100 |  |  |  |  | https://products.swagelok.com/en/ | Contacted for quote 20.3.23. 6*15 + 6*12 m for the far and close plots respectively.
Chambers | Sampling lines | 1/8" ferrule set | Swagelok | - | SS-200-SET | 30 | 3.65 | 109.5 |  |  | https://products.swagelok.com/en/ | Online order possible: decide while at Eschikon what we'll need
Chambers | Sampling lines | 1/8" nut | Swagelok | - | SS-202-1 | 26 | 3.35 | 87.1 |  |  | https://products.swagelok.com/en/ | Online order possible: decide while at Eschikon what we'll need
Chambers | Sampling lines | 1/8" port connectors | Swagelok | - | SS-201-PC | 4 | 12.1 | 48.4 |  |  | https://products.swagelok.com/en/ | Online order possible: decide while at Eschikon what we'll need
Chambers | Sampling lines | 1/8" straight fittings | Swagelok | - | SS-200-6 | 4 | 17.6 | 70.4 |  |  | https://products.swagelok.com/en/ | Online order possible: decide while at Eschikon what we'll need
Chambers | Sampling lines | 1/8" straight cap, female, brass | Swagelok | - | B-200-P | 4 | 5.45 | 21.8 |  |  | https://products.swagelok.com/de/c/blindstopfen/p/B-200-P?q=:relevance:category:154:category:156:connection1Size:1%2F8+Zoll | Online order possible: decide while at Eschikon what we'll need
Chambers | Sampling lines | 1/8" straight cap, male, brass | Swagelok | - | B-200-C | 4 | 5.15 | 20.6 |  |  | https://products.swagelok.com/de/c/verschlusskappen/p/B-200-C | Online order possible: decide while at Eschikon what we'll need
Chambers | Sampling lines | 1/16" straight fittings | Swagelok | - | SS-100-6BT | 2 | 28.9 | 57.8 |  |  | https://products.swagelok.com/de/c/gerade-ausf%c3%bchrungen/p/SS-100-6BT?q=:relevance:connection1Size:1%2F16+Zoll
Chambers | Sampling lines | 1/16" ferrule set | Swagelok | - | SS-100-SET | 5 | 5.8 | 29 |  |  | https://products.swagelok.com/de/c/klemmrings%c3%a4tze/p/SS-100-SET?q=:relevance:connection1Size:1%2F16+Zoll
Chambers | Sampling lines | 1/8" port conn to 1/16" ferrule fitting | Swagelok | - | SS-100-R-2 | 4 | 21.1 | 84.4 |  |  | https://products.swagelok.com/de/c/gerade-ausf%c3%bchrungen/p/SS-100-R-2?q=:relevance:connection1Size:1%2F16+Zoll:connection2Size:1%2F8+Zoll
Chambers | Fans | Banana test connector, socket | Multicomp | 4 mm, panel mount, red | 24.247.1 | 10 | 0.5 | 5 |  |  | https://ch.farnell.com/multicomp/24-247-1/buchse-4mm-panel-rot/dp/1698950?ICID=I-RP-STM7REC-0 | Previous manufacturer Carramore now Multicomp | 2023-06-23
Chambers | Fans | Banana test connector, socket | Multicomp | 4 mm, panel mount, black | 24.247.2 | 10 | 0.5 | 5 |  |  | https://ch.farnell.com/multicomp/24-247-2/buchse-4mm-panel-schw/dp/1698951?ost=24.247.2 | Expected July. Previous manufacturer Carramore now Multicomp | 2023-06-23
Chambers | Fans | Banana plugs, red | Hirschmann / SKS | 4 mm Red Male Banana Plug - Solder Termination, 30 V ac, 60V dc, 30A | 930727101 | 10 | 2.3 | 23 |  |  | https://ch.farnell.com/hirschmann-testmeasurement/930727101/b-schelstecker-4mm-rot-pk5-bsb/dp/1176443 | Online order possible | 2023-06-23
Chambers | Fans | Banana plugs, black | Hirschmann / SKS | 4 mm Black Male Banana Plug - Solder Termination, 30 V ac, 60V dc, 30A | 930727100 | 10 | 2.3 | 23 |  |  | https://ch.farnell.com/hirschmann-testmeasurement/930727100/b-schelstecker-4mm-pk5-bsb/dp/1176445 | Delay: Expected late August | 2023-06-23
Chambers | Fans | Fan | EBM Papst | DC axial compact fan | 414 | 10 | 15 | 150 |  |  | https://ie.rs-online.com/web/p/axial-fans/2058310; https://www.ebmpapst.com/de/en/products/compact-fans/axial-compact-fans/p/414.html | Can order at: https://www.reichelt.com/ch/de/axialluefter-40x40x20mm-24vdc-u-min-6000-papst-414-p110999.html?PROVID=2808&gclid=CjwKCAjwiOCgBhAgEiwAjv5whIC2aHQOtLMXQyhbAcFZejEbPyVzDGS2mhoKj4_S4hGjE7QoRgw-VhoCM94QAvD_BwE | 2023-06-23
Chambers | Chamber opening/closing | Solenoid valve for chamber pneumatics, valve part | MetalWork | Solenoid Valve, 5/2 Monostable, Mech Spring Reset, 1/8BSP, ADD Coil, 70 Series | 7010021100 | 2 | 115 | 230 | 3 weeks |  | https://ex-en.rs-online.com/product/metal-work-pneumatic/7010021100/71519812/ | Online order possible | 2023-06-23
Chambers | Chamber opening/closing | Solenoid valve for chamber pneumatics, electronic part | MetalWork | Electrical Coil, 24 VDC, 2W inrush, 2W holding, Side termination tabs | W0215000101 | 2 | 20 | 40 | 4 weeks |  | https://ex-en.rs-online.com/product/metal-work-pneumatic/w0215000101/71519856/ | Online order possible | 2023-06-23
Chambers | Chamber opening/closing | Compressor | AtlasCopco | Atlas Copco 1.1kW Oil-Free Piston Air Compressor | AH15E24 | 1 | 400 |  |  | Kenya | https://www.atlascopco.com/en-ke/compressors/products/air-compressor/oil-free-air-compressors/automan-oil-free-piston-compressors | Can order, but check if a different brand would be better? Is broken...
Chambers | Fans and temperature | Cable protector | Ikea | Cable organiser, 2 cm |  | 12 | 5.95 | 71.4 |  |  | https://www.ikea.com/ch/en/p/rabalder-cable-tidy-white-20281419/ | See bill from Matti (this not available anymore); use poles also to keep off ground
Chambers | Chambers | Clamps | No brand | Heavy duty steel clamp |  | 42 | 15.12 | 105.84 |  |  | https://www.amazon.de/Delstahl-tr%C3%A4gerklemme-Holzarbeiten-Heimwerken-Autoreparatur/dp/B0B2BLL2WV/ref=asc_df_B0B2BLL2WV/?tag=googshopde-21&linkCode=df0&hvadid=603951709632&hvpos=&hvnetw=g&hvrand=17823204289548243190&hvpone=&hvptwo=&hvqmt=&hvdev=c&hvdvcmdl=&hvlocint=&hvlocphy=1003297&hvtargid=pla-1784168038077&psc=1&th=1&psc=1
Chambers | Chambers | Sealing tape | Heat shieldings | Self-adhesive insulating tape: 2.5 cm x 15 m ¦ 3 mm | Absor-B51525 | 45 m | 10 | 70.05 |  |  | https://www.heatshieldings.com/en/25-cm-adhesive-insulating-tape.html | Online order possible; need 3.2 m per chamber to cover bottom and top = 38.4 m. 27.06: Emailed them as seems like only 1 roll available?
Chambers | Valves - sampling | Solenoid valve for sample, new system | Bürkert | 2/2-Wege-Magnetventil, direktwirkend (class 6013) | 134244 | 2 | 84.2 | 168.4 |  |  | https://www.buerkert.ch/de/produkte/magnetventile/2-2-wege-magnetventile/134244?utm_source=DataSheet-6013&utm_medium=Text-Link&utm_campaign=Article-Link&utm_content=134244 | Online order possible | 2023-06-27
Chambers | Valves - sampling | Solenoid valve for sample, old system | Bosch | Wegeventil | 0 820 005 101 | 2 | 14.24 |  |  |  | https://elektro-technik-grote.de/Bosch-0-820-005-101-Wegeventil | Online order possible
Chambers | Valves - sampling | Solenoid valve for sample, old system, to replace Bosch valve which is no longer available | Aventics | 3/2-Wegeventil, Serie DO35 | OT-BRR000086 | 2 | 117.5 | 235 |  |  | https://www.landefeld.de/artikel/de/0820005101-do35-32nc-g018-024dc-aventics-32-wegeventil-serie-do35/OT-BRR000086 |  | 2023-06-27
Chambers | Control | ICP Con | ICP DAS | i-7060D CR | 113328 | 1 | 163 | 163 | 2 weeks |  | https://icpdas-europe.com/Produkte/Remote-I-O-Module/DCON/I-7060D-G-CR | 2 more of these from LFW | Have created account and requested quote
TREX | Ambient air | Ambient air sampling pump | KNF GmbH | Membrane vacuum pump | N022ANE | 1 | 700 | 700 |  |  |  |  | Asked for quote on 30.06.23
TREX | Temperature Controller | JUMO | JUMO | diraTRON | 116 | 1 | 437.4 | 437.4 |  |  |  |  | arrived
TREX | PT100 temperature sensor | JUMO | JUMO |  |  | 2 | [5 empty] | Ordered by Matti in June 2023 when we had Jumo problems | arrived
TREX | PT100 temperature sensor | JUMO | JUMO |  |  | 2 | [5 empty] | Extra pieces because these seem fragile... | Asked for quote on 30.06.23
TREX | Stirling Cooler |  | Sunpower | [9 empty] | arrived
TREX | stand-off | [11 empty] | arrived
TREX | heat-pad | [11 empty] | arrived
TREX | thermocouple | [11 empty] | arrived
TREX | Fuses | TREX Fuse: Get info
TREX | UPS | UPS for Stirling - do we need this? There's one in Kenya?
TREX | heat sink compound 340
TREX | DC4 electrical compound (100g)
QCLAS | Quick lock fittings | 1/4" straight quick locks
| Quick lock fittings | 1/4" T quick locks
| Swagelok fittings | 1/4" ferrules and nuts
Other | Spare coolant for thermocubes
Pressure regulator adaptor pieces?
Fuses for everything...
Voltmeter
Solder
Note on C13: Microsoft Office User: Instead of steel
Note on H31: Microsoft Office User: for 5 m
Note on H32: Microsoft Office User: for 7 packs of 6, 15.12 CHF for 6
Note on H33: Microsoft Office User: 15 m
Note on I33: Microsoft Office User: 4 rolls, with shipping
Note on D35: Microsoft Office User: No longer available, this is a slightly different one

## Tools etc. received
To do | Quote/supplier | Ordered | Confirmed | Received |  | Chambers |  | TREX |  | QCLAS
|  |  |  | Already have (Matti) |  | Price | Price + 20% | Price | Price + 20% | Price | Price + 20%
[6 empty] | 0 | 0 | 0 | 0 | 0 | 0
| Type | Item | Manufacturer | Part | Model number | Quantity | Unit price | Total price | Lead time | Order location | Url | Comments | Ordered?
| Electronic stuff | Heat shrink wrap | EVENTRONIC |  | ET1001 560 | 1 | [6 empty] | Amazon, 11.7.23
|  | Heat shrink gun | SEEKONE |  | HG350 | 1
|  | Aderendhülse | [10 empty] | Amazon, 11.7.23
|  | Crimping tool | SCHMITZ | [9 empty] | Amazon, 11.7.23
|  | Voltmeter | [10 empty] | Amazon, 11.7.23
|  | Electric tape | [10 empty] | Amazon, 11.7.23 (later delivery)
|  | Fuses | [10 empty] | checking specs
| Soldering | Soldering tool for PT100 | [10 empty] | Need to order
|  | Allen keys | [10 empty] | Need to order
|  | Screwdrivers | [10 empty] | Need to order
| Tools | Wrench set (mm) | [10 empty] | Need to order
|  | Extra large wrench | [10 empty] | Amazon, 11.7.23
|  | Tubing cutter for metal | [10 empty] | Amazon, 11.7.23
|  | Stanley knife | [10 empty] | Amazon, 11.7.23
|  | Masking tape | [10 empty] | Amazon, 11.7.23
|  | Short wrenches (inch) | [10 empty] | Amazon, 11.7.23
Pliers
| Other | Straps and things for transport? | [10 empty] | Need to order
|  | Teflon tape | [10 empty] | Amazon, 11.7.23

## Power_Dist_Eschikon
Main connection | Part attached |  |  |  | Description | Manufacturer P [W] | TOTAL W | Measured P [W]
Main-A | TREX |  |  |  | Cooling unit | 110 | 340 | 350
| Stirling cooler |  |  |  | CryoTel CT, Cryocooler for N2O trap | 230
Main-B | White extension cable with 3 ports | 1. Black extension cable | Cables to chambers |  |  |  | 670
|  |  | UPS | QCLAS | Laser spectrometer | 400 |  | 310 - 350
|  |  |  | HiCube 80 ECO | A Pfeiffer HiCube turbomolecular pump serving to evacuate the TREX vacuum chamber. | 270 |  | 150
|  | 2. Camera cable |  |  | CCTV
3. Free
Main-C | Yellow extension cable with long cord | 1. White extension cable | LabVIEW laptop |  | LabVIEW-based software called "TrexOS" on a lab notebook |  | 340 | 10
|  |  | LabVIEW (chambers) monitor |  | LabVIEW-based software for implementing the chamber closing and opening schedules |  |  | 15
|  |  | Oasis cooler TREX |  | An OASIS cooler to provide cooling liquid for the Stirling cooler in the TREX unit. | 120 |  | 153
|  |  | Oasis cooler QCLAS |  | An OASIS cooler to provide cooling liquid for the QCLAS instrument. | 120 |  | 153
|  | 2. Ambient air pump |  |  | Pump for ambient air measurements? Nafion? | 100 |  | 277
|  | 3. Data loggers |  |  | Greenhouse data loggers
Main-D | Red extension cable with long cord | 1. White extension cable | Switch box |  | A switch box to connect both the QCLAS PC and the lab notebook to the internet and to the same network and to connect the lab notebook with the TREX and the QCLAS units. |  | 540
Free
|  |  | QCLAS monitor |  |  |  |  | 15
VICI 1
VICI 2
Free
Chamber monitor?
|  | 2. TRISCROLL/membrane Pump |  |  | A TriScroll vacuum pump serving to evacuate the QCLAS optical cell. | 540 |  | 400
|  | 3. Inactive uknown pump-probably for the chamber system?-Will ask Matti | [5 empty] | 628
Note on I2: [Threaded comment] Your version of Excel allows you to read this threaded comment; however, any edits to it will get removed if the file is opened in a newer version of Excel. Learn more: https://go.microsoft.com/fwlink/?linkid=870924 Comment: Maximumn 350 W when stirling cooler cooling to -210 Once cooled to -210 power rests @ 172 W

## TREX spare parts
| Type | Item | Translation | Serial/model number | Quantity | Description | Comments | Ordered?
| Electric cable | red-y vogtlin MFC'S |  |  | 1
| Electric cable | MOXA Nport
| In connectors | 15-000613E-G1847 |  |  | 3 | Small white boxes written CONEC technology in connectors | 3 of the same
| In connectors | 15-000613E-G1919 |  |  | 2 | Small white boxes written CONEC technology in connectors | 2 of the same
| Spring used inside the vacuum chamber |  |  | WF-8941 | 2 | Small white boxes written CONEC technology in connectors
| 3 pin adapters (KE) with 3 hole socket |  |  |  | 3
| 3 pin adapters (KE) with 2 hole socket |  |  |  | 1
| Gauge | pfeiffer vacuum Fullrange Gauge |  |  | 1 | Electronics =Defekt, gauge=new
Small wires as those of JUMO
3 |  | Crimpkontakt female |  | 300-21-734 | 14
|  | Crimpkontakt/female 3A Female |  | 143-01-015 | 67
| Fuse T2AH250V | Sicherung 5X 20mm 0.5A trage |  | 300-43-432 | 6
| Fuse T500mAH250V | Sicherung 5X 20mm 2A trage |  | 300-43-437 | 4
|  | Kuhlkorper 19.1mm 24 K/W |  | 175-59-900 | 6
|  | Schlauchschelle Quicklock 60-1 |  | 10320792 | 3
|  | Crimpgehause Pole 3 |  | 300-21-737 | 8
|  | Stifleiste Female 3 |  | 300-93-663 | 6
|  | Widerstand 120 Ohm o.6W 1% |  | 160-59-191 | 5
| Fuse T5AH250V | Sicherung 5X 20mm 5A trage |  |  | 10
|  | Jumper female 2, 13.5 mm, height, open,bl |  | 301-12-301 | 4
|  | Dreistockklemme N/N/N BL |  | 148-29-874 | 7 | 0.25-2.5mm
|  | Klemmenblock GR 0.14-1.5mm |  | 110-49-716 | 23
|  | Teflonband 12mmX12mX0.076mm WS 12mmX12m |  | 180-90-806 | 11
| RND 465-00075 |  |  |  | 74 | Blade receptacle
|  | ENDHALTER GR 55.6X9.5X32mm grau |  | 148-28-958 | 8
|  | Klemmenblock GR 0.14-1.5mm |  | 110-49-717 | 10
| 4.8X300 Black | Cable tie
|  | D-Sub Buchse 9P/Female |  | 144-16-690 | 8
|  | D-Sub ST 9P/Male |  | 144-16-695 | 6
| Fuse T4AH250V | Sicherung 5X 20mm 4A trage |  | 300-43-434 | 10
| Fuse T2AH250V | Sicherung 5X 20mm 2A trage |  | 300-43-436
| Fuse T1AH250V | Sicherung 5X 20mm 1A trage |  | 300-43-440 | 6
|  | Mini gender changer DB9 f-f |  | 301-12-351 | 1
|  | Klemmenblock GE/GN 0.14-1.5mm |  | 110-49-723 | 3
| T1 | LED 3mm () blau |  | 301-05-852 | 10
| RND 465-00073 | Blade receptacle |  | 300-66-614 | 71
| Fuse | T200mAL250V
|  | D-sub plastic hood 9P |  | 144-17-484 | 8
|  | Serial adpter DB9-female |  | 301-09-572 | 2
|  | Computer interface cable |  | CS17337 | 1
|  | Systems 5M encoder cable |  | 507ENC05893 | 1
|  | SIMSET1Sim Step Kit 240V |  | 508SET00001 | 1
|  | Konverter |  |  | 1
|  | Konverter RS232-RS486 |  | 125-79-103 | 1
|  | Electrical compound (100g) | Used | DC4 | 1
|  | heat sink compound (100g) | Used | 340 | 1
|  | ethernet switch |  |  | 1
|  | Rocker Switch P 4A 250VAC |  | 135-02-986 | 6
|  | PT temperature sensor trap |  |  | 2
|  | Aluminium stand-off |  |  | 1
|  | Bent stainless steel tube |  |  | 1
|  | HayeSep D adsorbent |  |  | 1
|  | Swagelok special tubing | 500ft